## Feuil1
P-CAD B | ill of Materials |  |  | Untitled1.pcb
======= | ================ | =============== | ================ | ================
Count | ComponentName | RefDes | PatternName | Value | CurrentFootprin | Description
------ | --------------- | --------------- | --------------- | --------------- | --------------- | ---------------
1 | ATMEGA328-16AU | U1 | QFP32 |  | Primary
4 | CAP1206 | C1 | CC1206 | 22pF | Primary | Capacitor
C2
C3
C4
4 | CAP1206 | C11 | CC1206 | 100nF | Primary | Capacitor
C12
C13
C14
1 | CAP1206 | C8 | CC1206 | 470nF | Primary | Capacitor
2 | CAP1206 | C5 | CC1206 | 560pF | Primary | Capacitor
C6
3 | CAP2220P | C9 | CAPPOL | 100uF | Primary | Capacitor
C10
C15
1 | GX12 | U5 | GX12-PAT | NMEA2000 | Primary
1 | HE10_6 | J1 | HE10_6 |  | Primary
1 | IND_PUIS | L1 | SM7850PAT | 100uH | Primary
1 | JUMPER | S1 | CON2 |  | Primary
1 | LED_CMS | D4 | RC1206 | CAN-INT | Primary
1 | LED_CMS | D3 | RC1206 | CAN-RXD | Primary
1 | LED_CMS | D2 | RC1206 | CAN-TXD | Primary
1 | LED_CMS | D5 | RC1206 | POWER | Primary
1 | MBRA340T3 | D6 | 403D |  | Primary
1 | MCP2515 | U2 | WSO18 |  | Primary
1 | MCP2551 | U3 | SO8 |  | Primary
1 | NEO-6M | U4 | NEO |  | Primary
2 | QUARTZ V | X1 | QUARTZV | 16MHz | Primary | Crystal
X2
4 | RES1206 | R4 | RC1206 | 1k | Primary
R5
R6
R7
1 | RES1206 | R1 | RC1206 | 4K7 | Primary
1 | RES1206 | R11 | RC1206 | 10k | Primary
2 | RES1206 | R9 | RC1206 | 100 | Primary
R10
1 | RES1206 | R8 | RC1206 | 120 | Primary
2 | RWSC1.0 | R2 | WSC | 10 | Primary
R3
1 | SALEAE_ANALYZER | J2 | IDC10M |  | Primary
1 | SMBJ6.0AC | D1 | DO214 |  | Primary
1 | XL1509-5.0 | U6 | SO8 |  | Primary