## Feuil1
Qu. | Repère | Désignation | Valeur / Réference | Précision / Equivalent | Boitier | Fabricant | Fournisseur | Réf. Fournisseur | Conditionnement | Prix condit. | Prix unitaire | Prix total | P-CAD B | ill of Materials |  |  | Untitled1.pcb
1 | U1 | Microcontroleur | ATMEGA328-16AU |  | QFP32 | Atmel | Digi Key | ATMEGA328-AU-ND | 100 | 191.53 | 1.9153 | 1.9153
1 | U2 | CONTROLLEUR bus can | MCP2515 |  | WSO18 | Microchip Technology | Digi Key | MCP2515T-I/SOTR-ND | 100 | 173.38 | 1.7338 | 1.7338 | ======= | ================ | =============== | ================ | ================
1 | U3 | interface bus can | MCP2551 | TJA1050 | SO8 | NXP USA Inc | Digi Key | 568-10292-2-ND | 100 | 99.74 | 0.9974 | 0.9974
1 | U4 | GPS | NEO-6M |  | NEO | U-blox | PMD-Way | NEO-6M-compatible GPS | 1 | 15.95 | 15.95 | 15.95 | Count | ComponentName | RefDes | PatternName | Value | CurrentFootprin | Description
1 | U5 | Connecteur circulaire | GX12 | 12mm | GX12-PAT | Olimex LTD | Digi Key | 1188-CONNECTOR-GX12-4-ND | 1 | 1.79 | 1.79 | 1.79 | ------ | --------------- | --------------- | --------------- | --------------- | --------------- | ---------------
1 | U6 | Alimentation | XL1509-5.0 |  | SO8 | UMW | Digi Key | 4518-X1509-5,0TR-ND | 1000 | 313.23 | 0.31323 | 0.31323
1 | S1 |  | JUMPER | 10% | CON2 | Cal-Chip Electronics, Inc. | Digi Key |  | 2000 | 34.31 | 0.017155 | 0.017155 | 1 | ATMEGA328-16AU | U1 | QFP32 |  | Primary
1 | L1 | Inductance 1A | IND_PUIS | 100uH | SM7850PAT | Bourns Inc. | Digi Key | SRN6045-101MTR-ND | 100 | 26.77 | 0.2677 | 0.2677 | 1 | ATMEGA328-16AU | U1 | QFP32 |  | Primary
1 | J1 | Embase male HE10 | HE10_6 |  | IDC6M | Sullins Connector. | Digi Key | SBH11-PBPC-DO3-ST-BK-ND | 1000 | 282.62 | 0.28262 | 0.28262 | 4 | CAP1206 | C1 | CC1206 | 22pF | Primary | Capacitor
1 | J2 | Analyseur | SALEAE_ANALYZER | 10% | IDC10M | Cal-Chip Electronics, Inc. | Digi Key |  | 100 | 56.45 | 0.5645 | 0.5645 |  |  | C2
2 | X1, X2 | Oscilatteur | QUARTZ V | 16Mhz | HC49-US | YXC | Digi Key | 4029-H1OED8K5SC-112YXC-16M-ND | 1000 | 149.95 | 0.14995 | 0.2999 |  |  | C4
4 | D2, D3, D4, D5 | LED ROUGE | XL-3216SURC |  | RC1206 | XINGLIGHT | Digi Key | 5962-XL.-3216SURCTR-ND | 3000 | 21.84 | 0.00728 | 0.02912 | 4 | CAP1206 | C11 | CC1206 | 100nF | Primary | Capacitor
1 | D1 | Diode transil double 6V | SMBJ6.0AC |  | DO214 | Good-Ark semiconductor | Digi Key | 4786-SMBJ6-0CATR-ND | 1000 | 61.07 | 0.06107 | 0.06107 |  |  | C12
1 | D6 | Diode schottky double 6V | MBRA340T3 |  | 403D | onsemi | Digi Key | MBRA34T3GOSTR-ND | 1000 | 213.68 | 0.21368 | 0.21368 |  |  | C13
1 | R1 | Résistance | RES1206 | 4K7 5% | RC1206 | Yageo | digi Key | 311-4,7KERTR-ND | 1000 | 11.67 | 0.01167 | 0.01167 |  |  | C14
2 | R9, R10 | Résistance | RES1206 | 100Ω 5% | RC1206 | Yageo | Digi Key | 311-100ERTR-ND | 1000 | 9.72 | 0.00972 | 0.01944 | 1 | CAP1206 | C8 | CC1206 | 470nF | Primary | Capacitor
1 | R11 | Résistance | RES1206 | 10K 5% | RC1206 | Yageo | Digi Key | 311-10KERTR-ND | 1000 | 9.72 | 0.00972 | 0.00972 | 2 | CAP1206 | C5 | CC1206 | 560pF | Primary | Capacitor
4 | R4, R5, R6,R7 | Résistance | RES1206 | 1K 5% | RC1206 | Yageo | Digi Key | 311-1,0KERTR-ND | 1000 | 10.67 | 0.01067 | 0.04268 |  |  | C6
1 | R8 | Résistance | RES1206 | 120Ω 5% | RC1206 | Yageo | Digi Key | 311-120ERTR-ND | 1000 | 8.75 | 0.00875 | 0.00875 | 3 | CAP2220P |  | CAPPOL | 100uF | Primary | Capacitor
2 | R2,R3 | Résistance 1W | RWSC1.0 | 10Ω 5% | WSC | Stackpole | Digi Key | RMCF2512JT10R0TR-ND | 1000 | 41.38 | 0.04138 | 0.08276 | 3 | CAP2220P | C9 | CAPPOL | 100uF | Primary | Capacitor
3 | C1, C2, C4 | Condensateur | CAP1206 | 22pF 10% | CC1206 | Kemet | Digi Key | 399-C1206C220K5GAC7800Tr-ND | 1000 | 32.69 | 0.03269 | 0.09807 |  |  | C10
4 | C11, C12, C13, C14 | Condensateur | CAP1206 | 100nF 10% | CC1206 | Kemet | Digi Key | 399-C1206C104M5RECAUTOTR-ND | 1000 | 55.09 | 0.05509 | 0.22036 |  |  | C15
1 | C8 | Condensateur | CAP1206 | 470nF 10% | CC1206 | Kemet | Digi Key | 399-C1206C474M5RECAUTOTR-ND | 1000 | 89.66 | 0.08966 | 0.08966 | 1 | GX12 | U5 | GX12-PAT | NMEA2000 | Primary
2 | C5, C6 | Condensateur | CAP1206 | 560pF 10% | CC1206 | Kemet | Digi Key | 399-1206C561K5GAC7800TR-ND | 1000 | 103.09 | 0.10309 | 0.20618 | 1 | HE10_6 | J1 | HE10_6 |  | Primary
3 | C9,C10,C15 | Condensateur polarisé 16V | CAP2220P | 100uF 10% | CAPPOL | Aishi capacitors | Digi Key | 3222-SVZ1101E06E00RAXXXTR- ND | 1000 | 118.34 | 0.11834 | 0.35502 | 1 | IND_PUIS | L1 | SM7850PAT | 100uH | Primary
2 | TP1, TP2 | Pointe test | modele 5261 |  |  | keystone | Digi Key | 36-5261-ND | 1000 | 139.01 | 0.13901 | 0.27802 | 1 | IND_PUIS | L1 | SM7850PAT | 100uH | Primary
1 |  | Boitier | VG-AL83 |  | 82x50x20 | Vange | AliExpress | VG-AL83 | 1 | 5 | 5 | 5 | 1 | JUMPER | S1 | CON2 |  | Primary
1 |  | Circuit imprimé 118x72 mm |  |  |  |  | PCBWAY |  | 5 | 37.5 | 7.5 | 7.5 | 1 | LED_CMS | D4 | RC1206 | CAN-INT | Primary
[10 empty] | Total |  | 38.3578 | 1 | LED_CMS | D3 | RC1206 | CAN-RXD | Primary
[12 empty] | . | 1 | LED_CMS | D2 | RC1206 | CAN-TXD | Primary
[13 empty] | 1 | LED_CMS | D5 | RC1206 | POWER | Primary
[13 empty] | 1 | MBRA340T3 | D6 | 403D |  | Primary
[13 empty] | 1 | MCP2515 | U2 | WSO18 |  | Primary
[13 empty] | 1 | MCP2551 | U3 | SO8 |  | Primary
[13 empty] | 1 | NEO-6M | U4 | NEO |  | Primary
[13 empty] | 2 | QUARTZ V | X1 | QUARTZV | 16MHz | Primary | Crystal
X2
[13 empty] | 4 | RES1206 | R4 | RC1206 | 1k | Primary
R5
R6
R7
[13 empty] | 1 | RES1206 | R1 | RC1206 | 4K7 | Primary
[13 empty] | 1 | RES1206 | R11 | RC1206 | 10k | Primary
[13 empty] | 2 | RES1206 | R9 | RC1206 | 100 | Primary
R10
[13 empty] | 1 | RES1206 | R8 | RC1206 | 120 | Primary
[13 empty] | 2 | RWSC1.0 | R2 | WSC | 10 | Primary
R3
[13 empty] | 1 | SALEAE_ANALYZER | J2 | IDC10M |  | Primary
[13 empty] | 1 | SMBJ6.0AC | D1 | DO214 |  | Primary
[13 empty] | 1 | XL1509-5.0 | U6 | SO8 |  | Primary